## Calculations
PROPAGATION OF ERROR ANALYSIS EXAMPLE
File: Prop_of_Errors_Cylinder.xls
Scenario: You are asked to determine the volume, V, of a cylinder using measurements of the cylinder's diameter, D, and length, L. The answer is to be reported as a mean value and the associated uncertainty. U.
|  | The measured values are given below. |  |  | The smallest measuring units associated with the
|  | (D)meas | (L)meas |  | measured diameter and length are:
|  | (mm) | (cm) |  | smu_D | 1 | mm
|  | 130 | 26 |  | smu_L | 2 | cm equals | 20 | mm
|  | 125 | 25
|  | 130 | 25
|  | 125 | 25
|  | 127 | 25
| Solution: | Vol = MeanVol +/- (s)vol
|  | (D)meas |  |  |  | (L)meas | These values have been
|  | (mm) |  |  |  | (cm) | named "measd_L" using
|  | 130 |  |  |  | 26 | INSERT:NAME:DEFINE
|  | 125 |  |  |  | 25
|  | 130 |  |  |  | 25
|  | 125 |  |  |  | 25
|  | 127 |  |  |  | 25
| mean_D | 127.4 | (mm) =AVERAGE(C22:C26) |  | mean_L | 25.2 | (cm) =AVERAGE(measd_L) |  | NOTE: To show the formula of a particular cell,
| stdev_D | 2.51 | (mm) =STDEV(C22:C26) |  | stdev_L | 0.44721 | (cm) =STDEV(measd_L) |  | place an apostrophe before the formula, and hit
| var_D | 6.3 | (mm2) =C30_D^2 |  | var_D | 0.2 | (cm2) =stdev_L^2 |  | return. Voila - you can easily see the formula now.
| n_D | 4 | =COUNT(C22:C26) - 1 |  | n_L | 4 | =COUNT(measd_L) - 1 |  | Be sure to check that the referenced cells are listed
| t95% | 2.776 | Table value |  | t95% | 2.776 | Table value
| t95% | 1.96 | Table value |  | t95% | 1.96 | Table value |  | correctly.
| These values are calculated using referenced cells. |  |  |  | These values are calculated using the referenced named
cells.
|  | t95stdev_D/sqrt(n_D) = | 3.4839 | (mm) | t95stdev_L/sqrt(n_L) |  | 0.62073 | (cm)
|  | t95smu_D/sqrt(12) = | 0.5658 | (mm) | t95smu_L/sqrt(12) |  | 1.1316 | (cm)
UD | Uncert_D | 3.4839 | (mm)=MAX(t95pct*stdev_D/SQRT(n_D),smu_D/SQRT(12))
UL | Uncert_L | 1.1316 | (cm)=MAX(t95pct*stdev_L/SQRT(n_L),t95pct*smu_L/SQRT(12))
Analytical Differentiation
∂V / ∂D | dV_dD | 50400 | (mm^2) = ROUND((1/4)*PI()*2*mean_D*mean_L*10,-2)
Numerical Differentiation Using a Function Module
∂V / ∂L | dV_dL | 12700 | (mm^2) = ROUND((1/4)*PI()*(mean_D)^2,-2) |  |  |  |  | dVdD = | 178000 | (mm^3) | =ROUND(V(mean_D+Uncert_D,mean_L*10) - V(mean_D,mean_L*10),-3)
[8 empty] | dVdL= | 144000 | (mm^3) | =ROUND(V(mean_D,(mean_L*10)+Uncert_L*10)- V(mean_D,mean_L*10),-3)
UV | Uncert_V | 227000 | (mm^3) = ROUND(SQRT((Uncert_D*dV_dD)^2+(Uncert_L*10*dV_DL)^2),-3) |  |  |  |  | Uncert_V = | 229000 | (mm^3) | =ROUND(SQRT(dVdDnum^2+dVdLnum^2),-3)
V | Vol | 3210000 | (mm^3) = ROUND((1/4)*PI()*mean_L*10*(mean_D)^2,-4) |  |  |  |  | Vol = | 3210000 | (mm^3) | =ROUND(V(mean_D,mean_L*10),-4)
| Solution: | Vanal = | 3210000 | +/- | 227000 | (mm^3) |  | Vnum = | 3210000 | +/- | 229000 | (mm^3)
|  |  | 0.00321 | +/- | 0.000227 | (m^3) |  |  | 0.00321 | +/- | 0.000229 | (m^3)
Notice the final answers are given to only 3 significant digits.
Non Dimensional Analysis
Uncertainty Magnification Factors
| UMFD = | 2.0003 | =dV_dD*mean_D/Vol
| UMFL = | 0.99701 | =dV_dL*mean_L/Vol |  |  |  | Notice the diameter measurement contributes ~60% of the uncertainty. This might be expected, since the UMFD is greater than 1, indicating the uncertainty of the diameter will be magnified as it propagates through the data equation.
Uncertainty Percentage Contribution
| UPCD = | 59.83% | =dV_dD^2*Uncert_D^2/Uncert_V^2*100
| UPCL = | 40.08% | =dV_dL^2*Uncert_L^2/Uncert_V^2
Diameter, D
Diameter, D
Length, L