## USHA Specs
USHA Handball Specifications
Date: | 2000-01-26 |  | Engineer: | ███████████████████████
United States Handball Association Specifications for Standard Handballs
| Parameter | English System |  |  | SI System
|  | Measurement | Units | Tolerance | Measurement | Units | Tolerance
| Diameter | 1.875 | Inches | 0.03125 | 4.7625 | cm | 0.0794
| Weight | 2.3 | Ounces | 0.2 | 65.26 | g | 5.68
| Rebound* | 50 | Inches | 2 | 127 | cm | 5.08
* Freefall from 70 inches to a hard wood floor at 68 degrees Fahrenheit
Raw Data and the associated error analysis are shown on subsequent worksheets

## Raw Data
USHA Handball Measurements
|  | Date: | 2000-01-26
Laboratory Measurement Instructions
II. Weigh one of the balls out of the sample of 12. Then measure the ball dimensions, cutting the ball open as necessary to obtain thickness measurements. Measure several different axes on the ball. Six are suggested on the Lab1 Measurements sheet. One person on the team is to make SI measurements of the ball (use the Acculab scale set to grams and Fowler Sylvac calipers set to mm) and the other person is to make English system measurements of the ball (use the Acculab scale set to ounces and Chinese manufactured dial calipers).
Note: Observe that the various experimental groups, one for each ball, interpreted the Laboratory Measurement Instructions (given above) in a variety of ways, some correctly and some incorrectly. For example the team measuring Ball No. 2 did not take any English system measurements, which were required in the instructions. The team measuring Ball No. 11 interpreted "several different axes on the ball" to be 24 axes. While this is technically correct, there is a diminishing returns for making additional measurements, and this is probably excessive. It is necessary to understand the experimental objectives and context and environment under which the data set was collected to properly evaluate its suitability. See the comments on the Error Analysis Worksheet concerning Ball No. 4 as an example of this concept.
Data Set Descriptive Statistics
|  | Outer Dia. (Do) |  | Thickness (T) |  | Mass (m)
|  | (mm) | (in) | (mm) | (in) | (g) | (oz)
Mean: |  | 47.5172 | 1.869 | 8.5313 | 0.33179 | 61.85 | 2.1645
Count: |  | 69 | 63 | 54 | 72 | 50 | 44
Standard Dev.: |  | 1.4217 | 0.059034 | 1.5971 | 0.054881 | 6.5497 | 0.24349
Ball Dimension and Mass Measurements for Nine Handballs
Measurement | Ball # | Outer Dia. (Do) |  | Thickness (T) |  | Mass (m)
|  | (mm) | (in) | (mm) | (in) | (g) | (oz)
1 | 2 | 47.23 |  | 8.13 |  | 64.7
2 | 2 | 47.34 |  | 8.14 |  | 64.7
3 | 2 | 47.88 |  | 8.09 |  | 64.6
4 | 2 | 47.56 |  | 8.17 |  | 64.6
5 | 2 | 47.13 |  | 8.12 |  | 64.7
6 | 2 | 47.32 |  | 8.03 |  | 64.7
8 | 3 | 51.91 | 2.043 | 12.79 | 0.504 | 62.8 | 2.21
9 | 3 | 51.93 | 2.044 | 12.98 | 0.51 | 62.8 | 2.21
10 | 3 | 52.03 | 2.048 | 12.85 | 0.506 | 62.8 | 2.21
11 | 3 | 51.9 | 2.043 | 12.69 | 0.5 | 62.8 | 2.21
12 | 3 | 52.18 | 2.054 | 13.31 | 0.524 | 62.8 | 2.21
13 | 3 | 52.04 | 2.048 | 12.81 | 0.504 | 62.8 | 2.21
14 | 4 | 46.59 | 1.834 | 7.79 | 0.307 | 62.8 | 2.22
15 | 4 | 46.93 | 1.847 | 7.73 | 0.304 | 62.9 | 2.21
16 | 4 | 46.3 | 1.823 | 7.87 | 0.31 | 62.9 | 2.21
17 | 4 | 46.38 | 1.826 | 8 | 0.315 | 62.9 | 2.22
18 | 4 | 46.27 | 1.824 | 7.8 | 0.307 | 62.9 | 2.22
19 | 4 | 46.64 | 1.836 | 7.8 | 0.307 | 62.9 | 2.21
20 | 6 | 47 | 1.8565 | 8.18 | 0.333 | 63.8 | 2.25
21 | 6 | 47.14 | 1.8565 | 8.05 | 0.359 | 63.8 | 2.25
22 | 6 | 47.25 | 1.8545 | 7.67 | 0.344 | 63.8 | 2.25
23 | 6 | 47.13 | 1.853 | 7.76 | 0.334 | 63.8 | 2.25
24 | 6 | 47.09 | 1.857 | 7.87 | 0.342 | 63.8 | 2.25
25 | 6 | 47.14 | 1.855 | 8.16 | 0.338 | 63.8 | 2.25
26 | 7 | 47.35 | 1.834 | 8.3 | 0.33 | 66.6 | 2.35
27 | 7 | 47.11 | 1.847 | 8.32 | 0.332 | 66.6 | 2.34
28 | 7 | 47.12 | 1.83 | 8.42 | 0.326 | 66.5 | 2.34
29 | 7 | 47.37 | 1.85 | 8.36 | 0.331 | 66.5 | 2.34
30 | 7 | 47.2 | 1.848 | 8.41 | 0.327 | 66.6 | 2.35
31 | 7 | 47.31 | 1.841 | 8.25 | 0.33 | 66.6 | 2.35
32 | 8 | 47.39 | 1.866 | 7.94 | 0.325 | 65.7 | 2.32
33 | 8 | 47.65 | 1.881 | 7.21 | 0.31 | 65.7 | 2.32
34 | 8 | 47.4 | 1.865 | 7.92 | 0.319
35 | 8 |  |  | 7.84 | 0.321
36 | 8 |  |  | 7.65 | 0.32
37 | 8 |  |  | 7.97 | 0.318
38 | 8 |  |  | 7.93 | 0.305
39 | 8 |  |  | 7.82 | 0.324
40 | 8 |  |  | 7.76 | 0.319
41 | 8 |  |  | 8.06 | 0.311
42 | 8 |  |  | 7.69 | 0.309
43 | 8 |  |  | 8.08 | 0.321
44 | 9 | 47.2 | 1.844 | 7.6 | 0.311 | 65.1 | 2.29
45 | 9 | 47.13 | 1.849 | 7.85 | 0.323 | 65 | 2.29
46 | 9 | 47.31 | 1.848 | 7.62 | 0.322 | 65 | 2.29
47 | 9 | 47.31 | 1.846 | 7.73 | 0.305 | 65 | 2.29
48 | 9 | 47.45 | 1.853 | 7.94 | 0.314 | 65 | 2.29
49 | 9 | 47.19 | 1.844 | 7.63 | 0.308 | 65.1 | 2.29
50 | 10 | 46.89 | 1.853 | 9.71 | 0.298 | 44.6 | 1.57
51 | 10 | 47.68 | 1.878 | 8 | 0.29 | 44.6 | 1.57
52 | 10 | 46.91 | 1.847 | 7.8 | 0.306 | 44.6 | 1.57
53 | 10 | 47.14 | 1.852 | 7.84 | 0.308 | 44.6 | 1.57
54 | 10 | 47.73 | 1.877 | 8.22 | 0.313 | 44.6 | 1.57
55 | 10 | 47.11 | 1.853 | 8.03 | 0.311 | 44.6 | 1.57
56 | 11 | 47.04 | 1.858 |  | 0.307 | 63.2 | 2.22
57 | 11 | 46.95 | 1.851 |  | 0.323 | 63.1 | 2.22
58 | 11 | 46.96 | 1.852 |  | 0.314 | 63.1 | 2.22
59 | 11 | 46.97 | 1.85 |  | 0.3 | 63.2 | 2.22
60 | 11 | 47.06 | 1.857 |  | 0.303 | 63.2 | 2.22
61 | 11 | 46.95 | 1.852 |  | 0.306 | 63.2 | 2.22
62 | 11 | 46.94 | 1.853 |  | 0.323
63 | 11 | 46.98 | 1.85 |  | 0.316
64 | 11 | 47.01 | 1.855 |  | 0.321
65 | 11 | 46.95 | 1.852 |  | 0.297
66 | 11 | 46.97 | 1.853 |  | 0.307
67 | 11 | 46.97 | 1.85 |  | 0.326
68 | 11 | 47.01 | 1.851 |  | 0.31
69 | 11 | 46.98 | 1.85 |  | 0.303
70 | 11 | 46.93 | 1.851 |  | 0.296
71 | 11 | 46.97 | 1.851 |  | 0.307
72 | 11 | 46.99 | 1.852 |  | 0.321
73 | 11 | 46.98 | 1.85 |  | 0.315
74 | 11 | 46.93 | 1.852 |  | 0.309
75 | 11 | 46.97 | 1.848 |  | 0.3
76 | 11 | 46.99 | 1.851 |  | 0.314
77 | 11 | 46.99 | 1.848 |  | 0.313
78 | 11 | 46.97 | 1.851 |  | 0.315
79 | 11 | 46.97 | 1.8505 |  | 0.308
80 | 11 |  |  |  | 0.304

## Error Analysis
Experimental Error Analysis - Examine the original data set, reject identifiable errors and calculate uncertainty
Outer Diameter SMU Uncertainty, 95% confidence interval (mm measurement):
| Digital Caliper SMU: | 0.01 | mm
| Table t95% value = | 1.96
| UODsmu = | 0.0098 | mm | UODsmu = | 1.96*Digital_Caliper_SMU/2
Outer Diameter Random Uncertainty, 95% confidence interval (mm measurement):
| Sample Mean = | 47.0905 | mm
| Sample Standard Deviation = | 0.29577 | mm |  | Named cell "Std_Dev"
| N = | 63 |  |  | Named cell "N"
| Table t95% value = | 2 |  |  | Named cell "t95_value"
| UODrand = | 0.074528 | mm | UODrand = | t95__value*Std_Dev/SQRT(N)
| UOD = | 0.074528 | mm | UOD = | =MAX(UODsmu,UODrand)
| Outside Diameter = | 47.09±0.07 | mm
Remarks | Ball # | Outer Dia. (Do) |  | Thickness (T) |  | Mass (m) |  |  | Outer Diameter Variability Between Eng & SI Measurements | Thickness Variability Between Eng & SI Measurements
|  | (mm) | (in) | (mm) | (in) | (g) | (oz)
| 2 | 47.23 |  | 8.13 |  | 64.7
| 2 | 47.34 |  | 8.14 |  | 64.7
| 2 | 47.88 |  | 8.09 |  | 64.6
| 2 | 47.56 |  | 8.17 |  | 64.6
| 2 | 47.13 |  | 8.12 |  | 64.7
| 2 | 47.32 |  | 8.03 |  | 64.7
This measurement shows an identifiable, systematic measurement error in outside diameter and thickness. The caliper was not zeroed. The offset is unknown, so this error cannot be corrected. Therefore, omit this data. | 3 | 51.91 | 2.043 | 12.79 | 0.504 | 62.8 | 2.21
| 3 | 51.93 | 2.044 | 12.98 | 0.51 | 62.8 | 2.21
| 3 | 52.03 | 2.048 | 12.85 | 0.506 | 62.8 | 2.21 |  | 4.096e-05 | 6.084e-05
| 3 | 51.9 | 2.043 | 12.69 | 0.5 | 62.8 | 2.21 |  | 0.00026244 | 7.056e-05
| 3 | 52.18 | 2.054 | 13.31 | 0.524 | 62.8 | 2.21 |  | 1.764e-05 | 1.6e-05
| 3 | 52.04 | 2.048 | 12.81 | 0.504 | 62.8 | 2.21 |  | 1.6e-07 | 1e-06
The variability between the English and SI system measurements for both the outer diameter and the thickness for this particular ball is consistently low. This indicates the experimenter converted one measurement to the other system, and the measurements are not independent. Both values should not be included in the data set. See the variability calculations to the right. | 4 | 46.59 | 1.834 | 7.79 | 0.307 | 62.8 | 2.22 |  | 0.0035522 | 4.84e-06
| 4 | 46.93 | 1.847 | 7.73 | 0.304 | 62.9 | 2.21 |  | 3.136e-05 | 4.84e-06
| 4 | 46.3 | 1.823 | 7.87 | 0.31 | 62.9 | 2.21 | S(Do(mm)-25.4*Do(in))2 = | 0.0039047 | 0.00015808 | = S(T(mm)-25.4*T(in))2
| 4 | 46.38 | 1.826 | 8 | 0.315 | 62.9 | 2.22 | Ball_4_Mean = | 46.5183 | 7.8317 | = Ball_4_T_Mean
| 4 | 46.27 | 1.824 | 7.8 | 0.307 | 62.9 | 2.22 | S(Do(mm)-Davg(mm))2 = | 0.31788 | 0.043883 | = S(T(mm)-*Tavg(mm))2
| 4 | 46.64 | 1.836 | 7.8 | 0.307 | 62.9 | 2.21
| 6 | 47 | 1.8565 | 8.18 | 0.333 | 63.8 | 2.25
| 6 | 47.14 | 1.8565 | 8.05 | 0.359 | 63.8 | 2.25
| 6 | 47.25 | 1.8545 | 7.67 | 0.344 | 63.8 | 2.25 |  | 0.58737 | 0.006724
| 6 | 47.13 | 1.853 | 7.76 | 0.334 | 63.8 | 2.25 |  | 0.038494 | 0.012724
| 6 | 47.09 | 1.857 | 7.87 | 0.342 | 63.8 | 2.25 |  | 0.40704 | 0.019488
| 6 | 47.14 | 1.855 | 8.16 | 0.338 | 63.8 | 2.25 |  | 0.1444 | 0.0022468
The variability between the English and SI system measurements for both the outer diameter and the thickness for this particular ball is of the same magnitude at that among measurements. This indicates the English and SI system measurements were independent as opposed to Ball No. 4. See the variability calculations to the right. | 7 | 47.35 | 1.834 | 8.3 | 0.33 | 66.6 | 2.35 |  | 0.068017 | 0.010858
| 7 | 47.11 | 1.847 | 8.32 | 0.332 | 66.6 | 2.34 |  | 0.30096 | 0.017424
| 7 | 47.12 | 1.83 | 8.42 | 0.326 | 66.5 | 2.34 | S(Do(mm)-25.4*Do(in))2 = | 1.5463 | 0.069464 | = S(T(mm)-25.4*T(in))2
| 7 | 47.37 | 1.85 | 8.36 | 0.331 | 66.5 | 2.34 | Ball_7_Mean = | 47.2433 | 8.3433 | = Ball_7_T_Mean
| 7 | 47.2 | 1.848 | 8.41 | 0.327 | 66.6 | 2.35 | S(Do(mm)-Davg(mm))2 = | 0.066733 | 0.021733 | = S(T(mm)-*Tavg(mm))2
| 7 | 47.31 | 1.841 | 8.25 | 0.33 | 66.6 | 2.35
| 8 | 47.39 | 1.866 | 7.94 | 0.325 | 65.7 | 2.32
| 8 | 47.65 | 1.881 | 7.21 | 0.31 | 65.7 | 2.32
| 8 | 47.4 | 1.865 | 7.92 | 0.319
| 8 |  |  | 7.84 | 0.321
| 8 |  |  | 7.65 | 0.32
| 8 |  |  | 7.97 | 0.318
| 8 |  |  | 7.93 | 0.305
| 8 |  |  | 7.82 | 0.324
| 8 |  |  | 7.76 | 0.319
| 8 |  |  | 8.06 | 0.311
| 8 |  |  | 7.69 | 0.309
| 8 |  |  | 8.08 | 0.321
| 9 | 47.2 | 1.844 | 7.6 | 0.311 | 65.1 | 2.29
| 9 | 47.13 | 1.849 | 7.85 | 0.323 | 65 | 2.29
| 9 | 47.31 | 1.848 | 7.62 | 0.322 | 65 | 2.29
| 9 | 47.31 | 1.846 | 7.73 | 0.305 | 65 | 2.29
| 9 | 47.45 | 1.853 | 7.94 | 0.314 | 65 | 2.29
| 9 | 47.19 | 1.844 | 7.63 | 0.308 | 65.1 | 2.29
This ball was carefully checked, and it is too light to be a standard USHA handball (See the USHA Specs worksheet). Depending on the final use of the data, this data may or may not be included in the data set. | 10 | 46.89 | 1.853 | 9.71 | 0.298 | 44.6 | 1.57 | n = | 48
| 10 | 47.68 | 1.878 | 8 | 0.29 | 44.6 | 1.57 | Sample Mean = | 7.9846 | mm
| 10 | 46.91 | 1.847 | 7.8 | 0.306 | 44.6 | 1.57 | Sample Std. Dev. = | 0.35212 | mm
| 10 | 47.14 | 1.852 | 7.84 | 0.308 | 44.6 | 1.57 | 1-1/(2n) = | 0.98958
One thickness measurement appears to be an outlier. It is very possible that the 9 and 7 were transposed. Use Chauvenet’s criterion to determine if this value should be excluded. | 10 | 47.73 | 1.877 | 8.22 | 0.313 | 44.6 | 1.57 | (From table) t = | 2.56
| 10 | 47.11 | 1.853 | 8.03 | 0.311 | 44.6 | 1.57 | \ reject values outside | 7.9846 | ± 2.56
| 11 | 47.04 | 1.858 |  | 0.307 | 63.2 | 2.22 | i.e. the range | 7.0831 | to 8.89
| 11 | 46.95 | 1.851 |  | 0.323 | 63.1 | 2.22
| 11 | 46.96 | 1.852 |  | 0.314 | 63.1 | 2.22 | Chauvenet’s criterion would reject the one value of 9.71 mm
| 11 | 46.97 | 1.85 |  | 0.3 | 63.2 | 2.22
| 11 | 47.06 | 1.857 |  | 0.303 | 63.2 | 2.22 | New Sample Statistics Omitting 9.71
| 11 | 46.95 | 1.852 |  | 0.306 | 63.2 | 2.22 | Sample Mean = | 7.9479
| 11 | 46.94 | 1.853 |  | 0.323 |  |  | Sample Std. Dev. = | 0.24615
| 11 | 46.98 | 1.85 |  | 0.316 |  |  | Note that the sample mean did not change much, but the standard deviation decreased significantly.
| 11 | 47.01 | 1.855 |  | 0.321
| 11 | 46.95 | 1.852 |  | 0.297
| 11 | 46.97 | 1.853 |  | 0.307
| 11 | 46.97 | 1.85 |  | 0.326
| 11 | 47.01 | 1.851 |  | 0.31
| 11 | 46.98 | 1.85 |  | 0.303
| 11 | 46.93 | 1.851 |  | 0.296
| 11 | 46.97 | 1.851 |  | 0.307
| 11 | 46.99 | 1.852 |  | 0.321
| 11 | 46.98 | 1.85 |  | 0.315
| 11 | 46.93 | 1.852 |  | 0.309
| 11 | 46.97 | 1.848 |  | 0.3
| 11 | 46.99 | 1.851 |  | 0.314
| 11 | 46.99 | 1.848 |  | 0.313
| 11 | 46.97 | 1.851 |  | 0.315
| 11 | 46.97 | 1.8505 |  | 0.308
| 11 |  |  |  | 0.304
Look up the table t value for n-1 degrees of freedom and a two-tailed probability of 1 - confidence level, e.g. 1 - 0.95 for a 95% confidence level with 62 degrees of freedom. Interpolate to find the t value, if necessary.
Variability among SI system measurements
The uncertainty calculation shown is for the SI units outer diameter measurement only. If the English system measurements are independent measurements (in other words they are distinct measurements and not simply a unit conversion through the electronics of the digital caliper), they can be converted to the SI system and included in establishing the mean and uncertainty for this parameter. This may decrease the uncertainty as the number of samples increases.
Look up the table t value for a 0.95 probability level.
This is how the final answer should be reported, I.e. the mean ± the uncertainty. Note that units are given and the number of significant digits is to the same precision as the measured variable.
To use Chauvenet's criterion to check for outliers, first calculate n, and sx. Then find t corresponding to a probability of 1 - 1/(2n) from the Appendix I table. Reject any observations that lie outside the range ± tsx. Do not apply Chauvenet's criterion a second time to the reduced data set.