## EA Online Version CN
For d13C and d15N and C% and N% analysis (Job Codes 007 and 010):
Carbon needed in sample = ~ 200-1300 ug
Nitrogen needed in sample = ~ 50-400 ug
If a value is unknown please enter X
|  |  | Carbon |  | Nitrogen
Enter % C in sample | 70 | % | min ug | 200 | min ug | 50
|  |  | max ug | 1300 | max ug | 400 | [5 empty] | Reason
|  |  | Sample for C |  | Sample for N |  | Sample for C & N |  | limited to 50 | Error Checking |  | low C | low N | message
Enter % N in sample | 10 | % | Min mg | 0.28571 | Min mg | 0.5 | Min mg | 0.5 |  | Min>=Max | 0 | 0 | 0
|  |  | Max mg | 1.8571 | Max mg | 4 | Max mg | 1.8571 | 1.8571 | Min > 10mg | 0 | 0 | 0
[7 empty] | Pref. mg | 0.77143 | 0.77143 | Min > 50mg | 0 | 0 | 0
Minimum Sample Needed | 0.5 | mg
Maximum Sample Allowed | 1.8571 | mg
Prefered Sample amount | 0.77143 | mg
Messages
EA-IRMS
Sample Amount Calculator

## EA Online Version N only
For d15N and N% analysis (Job Codes 006 and 009):
Nitrogen needed in sample = ~ 50-400 ug
Nitrogen
|  |  | min ug | 50
|  |  | max ug | 400 | [5 empty] | Reason
|  |  | Sample for N |  | Sample for C & N |  | limited to 50 | Error Checking |  | low C | low N | message
Enter % N in sample | 16 | % | Min mg | 0.3125 | Min mg | 0.3125 |  | Min>=Max | 0 | 0 | 0
|  |  | Max mg | 2.5 | Max mg | 2.5 | 2.5 | Min > 10mg | 0 | 0 | 0
[5 empty] | Pref. mg | 0.75 | 0.75 | Min > 50mg | 0 | 0 | 0
Minimum Sample Needed | 0.3125 | mg
Maximum Sample Allowed | 2.5 | mg
Prefered Sample amount | 0.75 | mg
Messages
EA-IRMS
Sample Amount Calculator

## EA Online Version C only
For d13C and C% analysis (Job Codes 005 and 008):
Carbon needed in sample = ~ 50-400 ug
Carbon
Enter % C in sample | 3 | % | min ug | 50
|  |  | max ug | 400 | [5 empty] | Reason
|  |  | Sample for C |  | Sample for C & N |  | limited to 50 | Error Checking |  | low C | low N | message
|  |  | Min mg | 1.6667 | Min mg | 1.6667 |  | Min>=Max | 0 | 0 | 0
|  |  | Max mg | 13.3333 | Max mg | 13.3333 | 13.3333 | Min > 10mg | 0 | 0 | 0
[5 empty] | Pref. mg | 4 | 4 | Min > 50mg | 0 | 0 | 0
Minimum Sample Needed | 1.6667 | mg
Maximum Sample Allowed | 13.3333 | mg
Prefered Sample amount | 4 | mg
Messages
EA-IRMS
Sample Amount Calculator